## Checklist Cover Page
MARii/AUDIT/COMPANYNAME/092019
| Company Name | :
REBUILT AUDIT CHECKLIST | Venue | :
Auditor(s) List:
1)
2) | Date | :
3) | Time | :
Auditee(s) List:
1) |  | 4)
2) |  | 5)
3) |  | 6)

## Audit Checklist
Audit Checklist
MS 2697: 2018
4R (REPAIR, REUSE, RECYCLE, REMANUFACTURING)
MARii/AUDIT/COMPANYNAME/092019
No | REQUIREMENT | REMANUFACTURING WORK FLOW SYSTEM & S.O.P | INTERPRETATION | Part & Component Name : (Brake System/ Starter/ Alternator/ Turbocharger) |  |  | REMARKS
Status
|  |  |  | Comply | Observation | Not Comply
1 | Clause 7.1 | General Requirement | The company handling remanufacturing of the used parts and components shall be to demonstrate that it has the legal right to transfer their ownership to another party
| Clause 7.1.1 | Handling remanufacturing of the used parts and components
| Clause 7.1.2 | Provide specified information of remanufactured parts and components | The company shall be able to provide specified information on the condition of the remanufactured parts and components supplied
| Clause 7.1.3 | Manpower certification | Person dismantling, cleaning, examining, remediating, re-assembling, testing and handling of the core and remanufactured parts or components shall be of technical specialist
| Clause 7.1.4 | Tool and Equipment | The facilities of the company involved in the remanufacturing process shall have appropriate tools and equipment
1 | Clause 7.1.5 | Statutory and regulatory requirements and industry best practices | Remanufacturing shall be performed in accordance to the relevant statutory and regulatory requirements and industry best practices.
2 | Clause 7.3 | Remanufacturing SOP | The core management process is fully implemented in terms of traceability record of the parts and components.
| Clause 7.3.1 | The remanufacturing process involves:
| Clause 7.3.1 (a) | Core management, core sorting, dismantling
| Clause 7.3.1 (b) | Cleaning of all internal and external components | Cleaning is required for used parts and components to ensure that they are free from any impurities and hazardous materials.
| Clause 7.3.1 (c) | Replacement of parts and component | All missing parts, restoration of all impaired, defective or substantially worn parts to a sound condition or replacement thereof
| Clause 7.3.1 (d) | Reworking and machining | Performing such other operations as are necessary to put the part in original working condition or better
| Clause 7.3.1 (e) | Component assembly | Assembly done according to manufacturer specification
2 | Clause 7.3.1 (f) and Clause 7.3.6 | Final testing of each remanufactured part | The final test of each remanufactured product shall meet the level of 'as good as new'
| Clause 7.3.2 | Identification mark | Any remanufactured parts and components that are regulated by relevant authorities shall be affixed with an identification mark. This identification mark shall identify the source of the used parts and components. A detailed record of the identification mark shall be maintained
| Clause 7.3.3 | Remanufacturing permanent mark | All remanufactured part shall have a non-removable and permanent marking to identify it as a remanufactured product
| Clause 7.3.4 | Remanufacturing records | Remanufacturing process shall be conducted in accordance to an established industrialised process, guided by industry best practices and shall be fully documented and recorded
| Clause 7.3.5 | Authorised from person in charge | A record of application of the process control procedure shall be maintained for each process and signed off by a competent authorised person. The record shall be in accordance with the requirements set in Clauses 10 and 12 upon completion of sales transaction.
3 | Clause 9.1 | Labelling and packaging | Products shall be properly packaged, labelled and identified as reused, repaired or remanufactured
| Clause 9.2 | Labelling shall include the following information:
| Clause 9.2 (a) | Company name
| Clause 9.2 (b) | Parts identification number, if applicable
| Clause 9.2 (c) | Make and model
| Clause 9.2 (d) | Engine capacity, if applicable
| Clause 9.2 (e) | Classifications according to industry best practices e.g. reuse, remanufacturing or repair
| Clause 9.2 (f) | Recovered from local vehicles or imported
4 | Clause 10 | Warranty | To ensure consumer's assurance, the company shall provide warranty
| Clause 10 (a) | Reused parts and components | Not less than 30 days from the date of purchase where such warranty shall be in writing and assured by the warranty provider
4 | Clause 10 (b) | Repaired parts and components | Not less than 45 days from the date of purchase where such warranty shall be in writing and assured by the warranty provider
| Clause 10 (c) | Remanufactured parts and components | Not less than 90 days from the date of purchase where such warranty shall be in writing and assured by the warranty provider
5 | Clause 11 | Supplier mark | Each product shall be marked with its supplier mark and conforms to the requirements of this standard upon of sales. Supplier mark shall be affixed to the product.
RECOMMENDATION
ACKNOWLEDGEMENT BY AUDITEE
NAME POSITION ORGANISATION DATE
VERFICATION BY AUDITOR
|  | DESCRIPTION | AUDITOR 1 | AUDITOR 2 |  | AUDITOR 3
NAME
POSITION
ORGANISATION
DATE